## Sheet1
Binary Distillation McCabe Thiele Diagram
CheGuide.com | [8 empty] | Date | 13-Dec-15
Chemical Engineer's Guide | [8 empty] | By | CheGuide | Calculation of Minimum Reflux Ratio |  |  |  |  | Equilibrium Curve |  | Y = X Line
Relative Volatility |  |  | α | 2.5 | [6 empty] | Intersection of Q Line and Equilibrium Curve |  |  |  |  | x | y | X | Y
Mole Fraction in Feed |  |  | xF | 0.36 | [6 empty] | Coefficients for quadratic equation ax2 + bx + c = 0 |  |  |  |  | 0 | 0 | 0 | 0
Mole Fraction in Distillate |  |  | xD | 0.915 | [6 empty] | a | 2.25 |  |  |  | 0.01 | 0.024631 | 1 | 1
Mole Fraction in Bottoms |  |  | xB | 0.05 | [6 empty] | b | -0.29 |  |  |  | 0.02 | 0.048544
Quality of Feed |  |  | q | 1.5 | [6 empty] | c | -0.36 |  |  |  | 0.03 | 0.07177
Minimum Reflux Ratio |  |  | Rmin | 1.0319 | [6 empty] | Determinant |  | 3.3241 | TRUE |  | 0.04 | 0.09434
Reflux Ratio |  |  |  | 1.5 | x Rmin | [5 empty] | x1 |  | 0.4696 |  |  | 0.05 | 0.11628
|  |  |  | 1.5478 | [6 empty] | y1 |  | 0.68881 |  |  | 0.06 | 0.13761
Override Reflux Ratio | [15 empty] | 0.07 | 0.15837
Selected Reflux Ratio |  |  |  | 1.5478 | [6 empty] | Q Line |  |  | Rectification Line at Rmin |  | 0.08 | 0.17857
[11 empty] | x | y |  | x | y | 0.09 | 0.19824
Feed Stage |  |  |  | 5 | [6 empty] | 0.36 | 0 |  | 0.915 | 0 | 0.1 | 0.21739
Total Stages |  |  |  | 11.2567 | [6 empty] | 0.36 | 0.36 |  | 0.915 | 0.915 | 0.11 | 0.23605
[11 empty] | 0.4696 | 0.68881 |  | 0 | 0.45032 | 0.12 | 0.25424
[16 empty] | 0.13 | 0.27197
[11 empty] | Rmin | 1.0319 |  |  |  | 0.14 | 0.28926
[16 empty] | 0.15 | 0.30612
[11 empty] | Drawing of Operating Lines |  |  |  |  | 0.16 | 0.32258
[16 empty] | 0.17 | 0.33865
[11 empty] | Intersection of q Line and Rectification Section Operating Line |  |  |  |  | 0.18 | 0.35433
[11 empty] | x2 | 0.45105 |  |  |  | 0.19 | 0.36965
[11 empty] | y2 | 0.63315 |  |  |  | 0.2 | 0.38462
[11 empty] | Operating Lines |  |  |  |  | 0.21 | 0.39924
[11 empty] | X | Y |  |  |  | 0.22 | 0.41353
[11 empty] | 0.915 | 0.915 |  |  |  | 0.23 | 0.42751
[11 empty] | 0.45105 | 0.63315 |  |  |  | 0.24 | 0.44118
[11 empty] | 0.05 | 0.05 |  |  |  | 0.25 | 0.45455
[11 empty] | 0.05 | 0 |  |  |  | 0.26 | 0.46763
[16 empty] | 0.27 | 0.48043
| Drawing of Stages | [14 empty] | 0.28 | 0.49296
[16 empty] | 0.29 | 0.50523
Stages | X | Y | Feed | Total |  | Feed Stage |  | 5 | [7 empty] | 0.3 | 0.51724
| 0.915 | 0.915 |  |  |  | Total Stage |  | 12 | [7 empty] | 0.31 | 0.52901
1 | 0.81153 | 0.915 | [13 empty] | 0.32 | 0.54054
| 0.81153 | 0.85214 |  |  |  | Final Incremental Stage | [9 empty] | 0.33 | 0.55184
2 | 0.69745 | 0.85214 | [13 empty] | 0.34 | 0.56291
| 0.69745 | 0.78284 |  |  |  | Stage | X | [8 empty] | 0.35 | 0.57377
3 | 0.59049 | 0.78284 |  |  |  | 11 | 0.058352 | [8 empty] | 0.36 | 0.58442
| 0.59049 | 0.71786 |  |  |  | 12 | 0.02582 | [8 empty] | 0.37 | 0.59486
4 | 0.50439 | 0.71786 |  |  |  | Increment | 0.25673 | [8 empty] | 0.38 | 0.6051
| 0.50439 | 0.66555 |  |  |  | Total | 11.2567 | [8 empty] | 0.39 | 0.61514
5 | 0.44321 | 0.66555 | 5 | [12 empty] | 0.4 | 0.625
| 0.44321 | 0.62175 | [13 empty] | 0.41 | 0.63467
6 | 0.39668 | 0.62175 | [13 empty] | 0.42 | 0.64417
| 0.39668 | 0.55409 | [13 empty] | 0.43 | 0.6535
7 | 0.33202 | 0.55409 | [13 empty] | 0.44 | 0.66265
| 0.33202 | 0.46007 | [13 empty] | 0.45 | 0.67164
8 | 0.2542 | 0.46007 | [13 empty] | 0.46 | 0.68047
| 0.2542 | 0.34691 | [13 empty] | 0.47 | 0.68915
9 | 0.17524 | 0.34691 | [13 empty] | 0.48 | 0.69767
| 0.17524 | 0.23211 | [13 empty] | 0.49 | 0.70605
10 | 0.10786 | 0.23211 | [13 empty] | 0.5 | 0.71429
| 0.10786 | 0.13414 | [13 empty] | 0.51 | 0.72238
11 | 0.058352 | 0.13414 | [13 empty] | 0.52 | 0.73034
| 0.058352 | 0.062144 | [13 empty] | 0.53 | 0.73816
12 | 0.02582 | 0.062144 |  | 12 | [11 empty] | 0.54 | 0.74586
| 0.02582 | 0.062144 | [13 empty] | 0.55 | 0.75342
13 | 0.02582 | 0.062144 | [13 empty] | 0.56 | 0.76087
| 0.02582 | 0.062144 | [13 empty] | 0.57 | 0.76819
14 | 0.02582 | 0.062144 | [13 empty] | 0.58 | 0.7754
| 0.02582 | 0.062144 | [13 empty] | 0.59 | 0.78249
15 | 0.02582 | 0.062144 | [13 empty] | 0.6 | 0.78947
| 0.02582 | 0.062144 | [13 empty] | 0.61 | 0.79634
16 | 0.02582 | 0.062144 | [13 empty] | 0.62 | 0.80311
| 0.02582 | 0.062144 | [13 empty] | 0.63 | 0.80977
17 | 0.02582 | 0.062144 | [13 empty] | 0.64 | 0.81633
| 0.02582 | 0.062144 | [13 empty] | 0.65 | 0.82278
18 | 0.02582 | 0.062144 | [13 empty] | 0.66 | 0.82915
| 0.02582 | 0.062144 | [13 empty] | 0.67 | 0.83541
19 | 0.02582 | 0.062144 | [13 empty] | 0.68 | 0.84158
| 0.02582 | 0.062144 | [13 empty] | 0.69 | 0.84767
20 | 0.02582 | 0.062144 | [13 empty] | 0.7 | 0.85366
| 0.02582 | 0.062144 | [13 empty] | 0.71 | 0.85956
21 | 0.02582 | 0.062144 | [13 empty] | 0.72 | 0.86538
| 0.02582 | 0.062144 | [13 empty] | 0.73 | 0.87112
22 | 0.02582 | 0.062144 | [13 empty] | 0.74 | 0.87678
| 0.02582 | 0.062144 | [13 empty] | 0.75 | 0.88235
23 | 0.02582 | 0.062144 | [13 empty] | 0.76 | 0.88785
| 0.02582 | 0.062144 | [13 empty] | 0.77 | 0.89327
24 | 0.02582 | 0.062144 | [13 empty] | 0.78 | 0.89862
| 0.02582 | 0.062144 | [13 empty] | 0.79 | 0.90389
25 | 0.02582 | 0.062144 | [13 empty] | 0.8 | 0.90909
| 0.02582 | 0.062144 | [13 empty] | 0.81 | 0.91422
26 | 0.02582 | 0.062144 | [13 empty] | 0.82 | 0.91928
| 0.02582 | 0.062144 | [13 empty] | 0.83 | 0.92428
27 | 0.02582 | 0.062144 | [13 empty] | 0.84 | 0.9292
| 0.02582 | 0.062144 | [13 empty] | 0.85 | 0.93407
28 | 0.02582 | 0.062144 | [13 empty] | 0.86 | 0.93886
| 0.02582 | 0.062144 | [13 empty] | 0.87 | 0.9436
29 | 0.02582 | 0.062144 | [13 empty] | 0.88 | 0.94828
| 0.02582 | 0.062144 | [13 empty] | 0.89 | 0.95289
30 | 0.02582 | 0.062144 | [13 empty] | 0.9 | 0.95745
| 0.02582 | 0.062144 | [13 empty] | 0.91 | 0.96195
31 | 0.02582 | 0.062144 | [13 empty] | 0.92 | 0.96639
| 0.02582 | 0.062144 | [13 empty] | 0.93 | 0.97077
32 | 0.02582 | 0.062144 | [13 empty] | 0.94 | 0.9751
| 0.02582 | 0.062144 | [13 empty] | 0.95 | 0.97938
33 | 0.02582 | 0.062144 | [13 empty] | 0.96 | 0.98361
| 0.02582 | 0.062144 | [13 empty] | 0.97 | 0.98778
34 | 0.02582 | 0.062144 | [13 empty] | 0.98 | 0.9919
| 0.02582 | 0.062144 | [13 empty] | 0.99 | 0.99598
35 | 0.02582 | 0.062144 | [13 empty] | 1 | 1
| 0.02582 | 0.062144
36 | 0.02582 | 0.062144
| 0.02582 | 0.062144
37 | 0.02582 | 0.062144
| 0.02582 | 0.062144
38 | 0.02582 | 0.062144
| 0.02582 | 0.062144
39 | 0.02582 | 0.062144
| 0.02582 | 0.062144
40 | 0.02582 | 0.062144
| 0.02582 | 0.062144
41 | 0.02582 | 0.062144
| 0.02582 | 0.062144
42 | 0.02582 | 0.062144
| 0.02582 | 0.062144
43 | 0.02582 | 0.062144
| 0.02582 | 0.062144
44 | 0.02582 | 0.062144
| 0.02582 | 0.062144
45 | 0.02582 | 0.062144
| 0.02582 | 0.062144
46 | 0.02582 | 0.062144
| 0.02582 | 0.062144
47 | 0.02582 | 0.062144
| 0.02582 | 0.062144
48 | 0.02582 | 0.062144
| 0.02582 | 0.062144
49 | 0.02582 | 0.062144
| 0.02582 | 0.062144
50 | 0.02582 | 0.062144
| 0.02582 | 0.062144
51 | 0.02582 | 0.062144
| 0.02582 | 0.062144
52 | 0.02582 | 0.062144
| 0.02582 | 0.062144
53 | 0.02582 | 0.062144
| 0.02582 | 0.062144
54 | 0.02582 | 0.062144
| 0.02582 | 0.062144
55 | 0.02582 | 0.062144
| 0.02582 | 0.062144
56 | 0.02582 | 0.062144
| 0.02582 | 0.062144
57 | 0.02582 | 0.062144
| 0.02582 | 0.062144
58 | 0.02582 | 0.062144
| 0.02582 | 0.062144
59 | 0.02582 | 0.062144
| 0.02582 | 0.062144
60 | 0.02582 | 0.062144
| 0.02582 | 0.062144
61 | 0.02582 | 0.062144
| 0.02582 | 0.062144
62 | 0.02582 | 0.062144
| 0.02582 | 0.062144
63 | 0.02582 | 0.062144
| 0.02582 | 0.062144
64 | 0.02582 | 0.062144
| 0.02582 | 0.062144
65 | 0.02582 | 0.062144
| 0.02582 | 0.062144
66 | 0.02582 | 0.062144
| 0.02582 | 0.062144
67 | 0.02582 | 0.062144
| 0.02582 | 0.062144
68 | 0.02582 | 0.062144
| 0.02582 | 0.062144
69 | 0.02582 | 0.062144
| 0.02582 | 0.062144
70 | 0.02582 | 0.062144
| 0.02582 | 0.062144
71 | 0.02582 | 0.062144
| 0.02582 | 0.062144
72 | 0.02582 | 0.062144
| 0.02582 | 0.062144
73 | 0.02582 | 0.062144
| 0.02582 | 0.062144
74 | 0.02582 | 0.062144
| 0.02582 | 0.062144
75 | 0.02582 | 0.062144
| 0.02582 | 0.062144
76 | 0.02582 | 0.062144
| 0.02582 | 0.062144
77 | 0.02582 | 0.062144
| 0.02582 | 0.062144
78 | 0.02582 | 0.062144
| 0.02582 | 0.062144
79 | 0.02582 | 0.062144
| 0.02582 | 0.062144
80 | 0.02582 | 0.062144
| 0.02582 | 0.062144
81 | 0.02582 | 0.062144
| 0.02582 | 0.062144
82 | 0.02582 | 0.062144
| 0.02582 | 0.062144
83 | 0.02582 | 0.062144
| 0.02582 | 0.062144
84 | 0.02582 | 0.062144
| 0.02582 | 0.062144
85 | 0.02582 | 0.062144
| 0.02582 | 0.062144
86 | 0.02582 | 0.062144
| 0.02582 | 0.062144
87 | 0.02582 | 0.062144
| 0.02582 | 0.062144
88 | 0.02582 | 0.062144
| 0.02582 | 0.062144
89 | 0.02582 | 0.062144
| 0.02582 | 0.062144
90 | 0.02582 | 0.062144
| 0.02582 | 0.062144
91 | 0.02582 | 0.062144
| 0.02582 | 0.062144
92 | 0.02582 | 0.062144
| 0.02582 | 0.062144
93 | 0.02582 | 0.062144
| 0.02582 | 0.062144
94 | 0.02582 | 0.062144
| 0.02582 | 0.062144
95 | 0.02582 | 0.062144
| 0.02582 | 0.062144
96 | 0.02582 | 0.062144
| 0.02582 | 0.062144
97 | 0.02582 | 0.062144
| 0.02582 | 0.062144
98 | 0.02582 | 0.062144
| 0.02582 | 0.062144
99 | 0.02582 | 0.062144
| 0.02582 | 0.062144
100 | 0.02582 | 0.062144
| 0.02582 | 0.02582